## Sheet 1
Depth [ft] | Depth [m] | Bulk Mass Density [kg/m3] | Shale Porosity [] | Vertical Stress [MPa] | Vertical Stress [psi] | Hydrostatic Pore Pressure [MPa] | Hydrostatic Pore Pressure [psi] | Predicted Effective Vertical Stress [MPa] | Predicted Effective Vertical Stress [psi] | Actual Effective Vertical Stress [MPa] | Actual Effective Vertical Stress [psi] | Shale Actual Pore Pressure [MPa] | Shale Actual Pore Pressure [psi]
0 | 0 | 1025 |  | 0 | 0 | 0 | 0 | 0 | 0
328.084 | 100 | 1026 |  | 1.0049 | 145.7539 | 1.0049 | 145.7539 | 0 | 0
656.168 | 200 | 1026 |  | 2.0099 | 291.5079 | 2.0099 | 291.5079 | 0 | 0
984.252 | 300 | 1030 |  | 3.0187 | 437.8301 | 3.0266 | 438.9665 | -0.0078358 | -1.1365
1312.336 | 400 | 1030 |  | 4.0276 | 584.1522 | 4.0354 | 585.2887 | -0.0078358 | -1.1365
1640.4199 | 500 | 1031 |  | 5.0374 | 730.6165 | 5.0492 | 732.3212 | -0.011754 | -1.7047
1968.5039 | 600 | 1900 |  | 6.8984 | 1000.5312 | 6.059 | 878.7854 | 0.83941 | 121.7457
2296.5879 | 700 | 2190 |  | 9.0435 | 1311.6434 | 7.0689 | 1025.2497 | 1.9746 | 286.3937
2624.6719 | 800 | 2200 |  | 11.1983 | 1624.1762 | 8.0787 | 1171.7139 | 3.1196 | 452.4623
2952.7559 | 900 | 2230 |  | 13.3825 | 1940.9708 | 9.0885 | 1318.1781 | 4.294 | 622.7927
3280.8399 | 1000 | 2235 |  | 15.5716 | 2258.4757 | 10.0984 | 1464.6424 | 5.4733 | 793.8333
3608.9239 | 1100 | 2240 |  | 17.7657 | 2576.6909 | 11.1082 | 1611.1066 | 6.6575 | 965.5843
3937.0079 | 1200 | 2275 | 0.305 | 19.994 | 2899.8783 | 12.118 | 1757.5709 | 7.8759 | 1142.3074 | 7.3286 | 1062.9303 | 12.6653 | 1836.948
4265.0919 | 1300 | 2305 | 0.297 | 22.2516 | 3227.3274 | 13.1279 | 1904.0351 | 9.1238 | 1323.2923 | 8.2146 | 1191.4319 | 14.037 | 2035.8955
4593.1759 | 1400 | 2310 | 0.286 | 24.5142 | 3555.4869 | 14.1377 | 2050.4993 | 10.3765 | 1504.9875 | 9.4726 | 1373.8909 | 15.0416 | 2181.596
4921.2598 | 1500 | 2308 | 0.281 | 26.7749 | 3883.3622 | 15.1475 | 2196.9636 | 11.6273 | 1686.3986 | 10.0606 | 1459.1592 | 16.7143 | 2424.203
5249.3438 | 1600 | 2310 | 0.285 | 29.0374 | 4211.5217 | 16.1574 | 2343.4278 | 12.8801 | 1868.0938 | 9.5894 | 1390.8247 | 19.448 | 2820.697
5577.4278 | 1700 | 2305 | 0.293 | 31.2951 | 4538.9708 | 17.1672 | 2489.8921 | 14.1279 | 2049.0787 | 8.6666 | 1256.9867 | 22.6285 | 3281.9841
5905.5118 | 1800 | 2310 | 0.307 | 33.5577 | 4867.1302 | 18.177 | 2636.3563 | 15.3807 | 2230.774 | 7.1108 | 1031.3315 | 26.4469 | 3835.7987
6233.5958 | 1900 | 2324 | 0.305 | 35.834 | 5197.2785 | 19.1869 | 2782.8205 | 16.6471 | 2414.458 | 7.3286 | 1062.9303 | 28.5053 | 4134.3483
6561.6798 | 2000 | 2319 | 0.298 | 38.1054 | 5526.7165 | 20.1967 | 2929.2848 | 17.9087 | 2597.4318 | 8.1026 | 1175.1812 | 30.0028 | 4351.5354